## Specification
Project idea: Traffic light controller for pedestrian crossing
ID | Requirements | Verification method
TLC-01 | Controller shall operate two lamp poles for roadway traffic signal and two lamp poles for pedestrian signal
TLC-02 | Controller shall display countdown signals for both roadway and pedestrian
TLC-03 | Controller shall let cars pass if no higher priority event is detected
TLC-04 | Controller shall response to pedestrian button by changing light signals to block car traffic
TLC-05 | Controller shall release car traffic by changing light signals after the walking interval for pedestrian
TLC-06 | Controller shall maintain the status of through traffic based on the minimum green period
TLC-07 | Controller shall alert drivers and pedestrian about irregular operations by flashing lamps
TLC-08 | Controller shall have local operator panel for configuring its settings

## Data dictionary
Keyword | Explanation | Range/value | Reference
ROADWAY_SIGNAL | Lamp colors for roadway side | RED YELLOW GREEN | TLC-01
PEDESTRIAN_SIGNAL | Lamp symbols for pedestrian side | WALK DONT_WALK | TLC-01
COUNTDOWN_SIGNAL | Two-digit number display for showing remaining time, updated every second | 0 - 99 -- | TLC-02
PRIORITY_EVENT | Events that can interrupt car traffic via light signals | OUT_OF_SERVICE PEDESTRIAN_BUTTON | TLC-03
BLOCKING_SEQUENCE | Sequence of lamps for blocking car traffic | GREEN OFF -> 0.5 sec YELLOW ON -> 1 sec YELLOW OFF -> 0.5 sec RED ON -> DEAD_PERIOD DONT_WALK OFF -> 0.5 sec WALK ON | TLC-04
DEAD_PERIOD | Period that both roadway and pedestrian are blocked for safety purpose | 2 seconds | TLC-04
RELEASING_SEQUENCE | Sequence of lamps for releasing car traffic | WALK blink 1-Hz 3 times DONT_WALK ON -> DEAD_PERIOD RED OFF -> 0.5 sec GREEN ON | TLC-05
WALK_INTERVAL | Period for WALK symbol on pedestrian lamps | Selectable: 10, 20 seconds | TLC-05
MIN_GREEN_TIME | Minimum period between blocked traffic periods | Selectable: 60, 120 seconds | TLC-06
FLASHING_SIGNAL | YELLOW and DONT_WALK lamps are flashing | 0.5-Hz rate 60% duty cycle | TLC-07
OPERATOR_SETTING | Settings that operator can select at the operator panel | MIN_GREEN_TIME: 60, 120 WALK_INTERVAL: 10, 20 OUT_OF_SERVICE: off, on | TLC-08

## Design
Hardware architecture
System architecture | Description | Reference
RED lamp: pin PA8
YELLOW lamp: pin PB14
GREEN lamp: pin PB13
WALK symbol: pin PD12
DONT_WALK symbol: pin PD13
Countdown display: ITM Trace
Pedestrian button 1: pin PB2 (PUSH SW1)
Pedestrian button 2: pin PB15 (PUSH SW2)
MIN_GREEN_TIME: pin PE3 (DIP SW1)
WALK_INTERVAL: pin PE4 (DIP SW2)
OUT_OF_SERVICE: pin PE5 (DIP SW3)
Timer: SYSTICK timer
Software architecture
State diagram | Description | Reference
RESTART state: flashing after restart
THROUGH state: car traffic
BLOCKED state: pedestrain walk
WAIT state: waiting for MIN_GREEN_PERIOD
OUT_OF_SERVICE state: abnormal status set by operator
BUTTON event: button is pressed
TIMEOUT event: timeout event is triggered
ONE_SEC event: second tick
MODE_CHANGE event: select operating mode
Timing chart | Description | Reference
R-Y-G: RED, YELLOW, GREEN lamps
W-DW: WALK, DONT_WALK symbols
Firmware modules | Description | Reference
main: initialize HW, SW components
ctrler: run state machine
timer: generate timer events

## State Transition
Event / State | RESTART (initial) | THROUGH | BLOCKED | WAIT | OUT_OF_SERVICE
TIMEOUT | THROUGH / GreenChange( ) |  | THROUGH / StopBlocking( ) | BLOCKED / StartBlocking( )
BUTTON |  | BLOCKED [> Tgrn] / StartBlocking( ) WAIT [< Tgrn] / CountDown( )
ONE_SEC |  |  | BLOCKED / UpdateDisplay( ) | WAIT / UpdateDisplay( )
MODE_CHANGE | OUT_OF_SERVICE / SignalFlashing( 1 ) | OUT_OF_SERVICE / SignalFlashing( 1 ) | OUT_OF_SERVICE / SignalFlashing( 1 ) | OUT_OF_SERVICE / SignalFlashing( 1 ) | RESTART /
Initial state | RESTART / SignalFlashing( 1 )

## Module spec.
Module | ID | Function/variable | Description | Verification method | Reference
STM32CubeMX |  | Using code generation | Initialize SYSTICK with 1 ms update rate
main |  | Event_Detect() | Check hardware status and variables to detect events
ctrler |  | Ctrler_State: enum {RESTART, THROUGH, BLOCKED, WAIT, OUT_OF_SERVICE} | Current state of controller
|  | Ctrler_Init() | Initialize variables based on local operator settings
|  | Ctrler_Exec() | Execute state machine
timer |  | Tick: uint32_t | 0.1 second tick
|  | Timeout_Value: uint32_t | Next timeout tick
|  | Timeout_Status: int | Status of timeout
|  | Timeout_Config() | Configure timeout period
|  | Delay() | Delay operation
|  | HAL_IncTick() | Update System_Tick Check timeout
bsp |  | Button_Status: int | Status of pressed button
|  | BSP_Init() | Initialize hardware pins for light signals (digital output), DIP SW (digital input) and buttons (EXT IRQ)
|  | Signal_Block() | Start blocking car traffic by changing from GREEN to RED, then change pedestrian signal from DONT_WALK to WALK
|  | Signal_Pass() | Start releasing car traffic by changing pedestrian signal from WALK to DONT_WALK, then change from RED to GREEN
|  | Signal_Flash() | Off every signals, then start flashing YELLOW

## Test spec.
ID | Scope | Procedure | Test input | Expected output
TST-01
TST-02
TST-03
TST-04
TST-05
TST-06
TST-07
TST-08
TST-09
TST-10
TST-11
TST-12
TST-13
TST-14
TST-15
TST-16
TST-17
TST-18
TST-19
TST-20